## Specifications
Specification | Value
Drive control method | Closed loop V/f, Closed loop vector, Open loop V/f, Open loop vector, V/f control, Vector control
Drive supply voltage | 400 V three phase
Max. motor output at constant torque | 7.5 kW
Max. motor output at variable torque | 11 kW
Built in EMC filter | FALSE
Degree of protection (IP) | IP20
Compatible motor type | Induction or asynchronous motor, Permanent magnet motor
Communication port(s) | EtherNet/IP, MODBUS/TCP, PROFINET Slave, USB
Communication option(s) | None
Product Height (unpacked) | 220 mm
Product Width (unpacked) | 180 mm
Product Depth (unpacked) | 171 mm
Product Weight (unpacked) | 3800 g
Finless type | FALSE

## Accessories
Product | Description
AX-FER2815-PE | Ferrite choke, 28mm diameter, for 15kW inverters and below
AX-FIC4044-SE | M1 RFI filter 44 A, 400 VAC, three phase.
AX-FIC4044-SE-LL | Low Leakage M1 RFI filter 44 A, 400 VAC, three phase.
AX-M1-S4 | M1 Shield Clamp Size 4 (AB037 & A2055/A2075 & A4055/A4075)
AX-RAI00440300-DE | AC input reactor, 30 A, 0.44 mH, for 7.5 to 15 kW sizes, 400 VAC, 3 phase
AX-RAI00740335-DE | AC input reactor, 33.5 A, 0.74 mH, for 11 to 15 kW sizes, 400 VAC, 3 phase
AX-RAI00810180-DE | AC input reactor, 18 A, 0.81 mH, for 5.5 to 7.5 kW sizes, 400 VAC, 3 phase
AX-RAO02000320-DE | AC output reactor, 32 A, 2 mH, for 15 kW , 400 VAC, 3 phase
AX-RAO02500220-DE | AC output reactor, 22 A, 2.5 mH, for 11 kW , 400 VAC, 3 phase
AX-RC01750430-DE | DC link reactor, 43 A, 1.75 mH, for 15 kW, 400 VAC
AX-RC02330307-DE | DC link reactor, 30.7 A, 2.33 mH, for 11 kW, 400 VAC
AX-RC03350219-DE | DC link reactor, 21.9 A, 3.35 mH, for 7.5 kW, 400 VAC
AX-REM00K4070-IE | Braking resistor, 400 W, 70 ohm nominal
AX-REM00K9060-IE | Braking resistor, 900 W, 60 ohm nominal
AX-REM01K3070-IE | Braking resistor, 1300 W, 70 ohm nominal

## Link
https://industrial.omron.com.tr/tr/products/3G3M1-A4075-EMP