## Specifications
Specification | Value
Drive control method | Closed loop V/f, Closed loop vector, Open loop V/f, Open loop vector, V/f control, Vector control
Drive supply voltage | 230 V single phase
Max. motor output at constant torque | 0.4 kW
Max. motor output at variable torque | 0.55 kW
Built in EMC filter | FALSE
Degree of protection (IP) | IP20
Compatible motor type | Induction or asynchronous motor, Permanent magnet motor
Communication port(s) | EtherNet/IP, MODBUS/TCP, PROFINET Slave, USB
Communication option(s) | None
Product Height (unpacked) | 127 mm
Product Width (unpacked) | 68 mm
Product Depth (unpacked) | 120 mm
Product Weight (unpacked) | 700 g
Finless type | FALSE

## Accessories
Product | Description
AX-FER2102-PE | Ferrite choke, 21mm diameter, for 2.2kW inverters and below
AX-FIC1014-SE | M1 Series RFI filter 14 A, 200 VAC, single phase.
AX-FIC1014-SE-LL | Low Leakage M1 Series RFI filter 14 A, 200 VAC, single phase.
AX-M1-S1 | M1 Shield Clamp Size 1 (AB002/AB004/AB007 & A2002/A2004/A2007)
AX-RAI02000070-DE | AC input reactor, 7 A, 2.0 mH, for 0.4 kW sizes, 200 VAC, 1 phase
AX-RAO07600042-DE | AC output reactor, 4.2 A, 7.6 mH, for 0.7 kW, 200 VAC, 1/3 phase
AX-RC03510093-DE | DC link reactor, 9.3 A, 3.51 mH, for 0.7 kW and 1.5 kW, 200 VAC
AX-RC06750061-DE | DC link reactor, 6.1 A, 6.75 mH, for 0.4 kW and 0.7 kW, 200 VAC
AX-REM00K1100-IE | Braking resistor, 100 W, 100 ohm nominal
AX-REM00K2100-IE | Braking resistor, 200 W, 100 ohm nominal

## Link
https://industrial.omron.com.tr/tr/products/3G3M1-AB004-EMP