## Specifications
Specification | Value
Drive control method | Closed loop V/f, Closed loop vector, Open loop V/f, Open loop vector
Drive supply voltage | 230 V three phase
Max. motor output at constant torque | 7.5 kW
Max. motor output at variable torque | 11 kW
Built in EMC filter | TRUE
Finless type | FALSE
Compatible motor type | Induction or asynchronous motor, Permanent magnet motor
Regenerative solutions | As inverter option
Communication port(s) | Serial RS-485, USB
Communication option(s) | MODBUS/TCP, PROFIBUS DP Slave, PROFINET Slave
Product Height (unpacked) | 260 mm
Product Width (unpacked) | 210 mm
Product Depth (unpacked) | 170 mm
Product Weight (unpacked) | 7000 g
Degree of protection (IP) | IP20

## Accessories
Product | Description
3G3AX-RX2-ECT | RX2 Series EtherCAT option board
3G3AX-RX2-PG01 | RX2 PG speed controller option board
AX-FER2815-PE | Ferrite choke, 28mm diameter, for 15kW inverters and below
AX-RAO00950320-DE | AC output reactor, 32 A, 0.95 mH, for 7.5 kW, 200 VAC, 3 phase
AX-REM01K9017-IE | Braking resistor, 17 ohm, 1900 W nominal

## Link
https://industrial.omron.com.tr/tr/products/3G3RX2-A2075