## Specifications
Specification | Value
Drive control method | Closed loop V/f, Closed loop vector, Open loop V/f, Open loop vector
Drive supply voltage | 400 V three phase
Max. motor output at constant torque | 11 kW
Max. motor output at variable torque | 15 kW
Built in EMC filter | TRUE
Finless type | FALSE
Compatible motor type | Induction or asynchronous motor, Permanent magnet motor
Regenerative solutions | As inverter option
Communication port(s) | Serial RS-485, USB
Communication option(s) | MODBUS/TCP, PROFIBUS DP Slave, PROFINET Slave
Product Height (unpacked) | 260 mm
Product Width (unpacked) | 210 mm
Product Depth (unpacked) | 170 mm
Product Weight (unpacked) | 7000 g
Degree of protection (IP) | IP20

## Accessories
Product | Description
3G3AX-RX2-ECT | RX2 Series EtherCAT option board
3G3AX-RX2-PG01 | RX2 PG speed controller option board
AX-FER2815-PE | Ferrite choke, 28mm diameter, for 15kW inverters and below
AX-FIR4030-SE | RX2 foot print RFI filter, 30 A, 3~ 400 VAC, for 5.5-11 kW models
AX-RAI00740335-DE | AC input reactor, 33.5 A, 0.74 mH, for 11 to 15 kW sizes, 400 VAC, 3 phase
AX-RAO02500220-DE | AC output reactor, 22 A, 2.5 mH, for 11 kW , 400 VAC, 3 phase
AX-RC02330307-DE | DC link reactor, 30.7 A, 2.33 mH, for 11 kW, 400 VAC

## Link
https://industrial.omron.com.tr/tr/products/3G3RX2-A4110