## Specifications
Specification | Value
Drive control method | Closed loop V/f, Closed loop vector, Open loop V/f, Open loop vector
Drive supply voltage | 400 V three phase
Max. motor output at constant torque | 22 kW
Max. motor output at variable torque | 30 kW
Built in EMC filter | TRUE
Finless type | FALSE
Compatible motor type | Induction or asynchronous motor, Permanent magnet motor
Regenerative solutions | As inverter option
Communication port(s) | Serial RS-485, USB
Communication option(s) | MODBUS/TCP, PROFIBUS DP Slave, PROFINET Slave
Product Height (unpacked) | 390 mm
Product Width (unpacked) | 245 mm
Product Depth (unpacked) | 190 mm
Product Weight (unpacked) | 11500 g
Degree of protection (IP) | IP20

## Accessories
Product | Description
3G3AX-RX2-ECT | RX2 Series EtherCAT option board
3G3AX-RX2-PG01 | RX2 PG speed controller option board
AX-FER5045-PE | Ferrite choke, 50mm diameter, for 45kW inverters and below
AX-FIR4058-SE | RX2 foot print RFI filter, 58 A, 3~ 400 VAC, for 15-22 kW models
AX-RAI00360500-DE | AC input reactor, 50 A, 0.36 mH, for 18.5 to 22 kW sizes, 400 VAC, 3 phase
AX-RAO01300480-DE | AC output reactor, 48 A, 1.3 mH, for 22 kW , 400 VAC, 3 phase
AX-RC01200644-DE | DC link reactor, 64.4 A, 1.2 mH, for 18.5 to 22 kW, 400 VAC

## Link
https://industrial.omron.com.tr/tr/products/3G3RX2-A4220