## Specifications
Specification | Value
Drive control method | Closed loop V/f, Closed loop vector, Open loop V/f, Open loop vector
Drive supply voltage | 400 V three phase
Max. motor output at constant torque | 37 kW
Max. motor output at variable torque | 45 kW
Built in EMC filter | TRUE
Finless type | FALSE
Compatible motor type | Induction or asynchronous motor, Permanent magnet motor
Regenerative solutions | As inverter option
Communication port(s) | Serial RS-485, USB
Communication option(s) | MODBUS/TCP, PROFIBUS DP Slave, PROFINET Slave
Product Height (unpacked) | 550 mm
Product Width (unpacked) | 390 mm
Product Depth (unpacked) | 250 mm
Product Weight (unpacked) | 34000 g
Degree of protection (IP) | IP20

## Accessories
Product | Description
3G3AX-RX2-ECT | RX2 Series EtherCAT option board
3G3AX-RX2-PG01 | RX2 PG speed controller option board
AX-BCR4017068-TE | Braking unit 400 V, permanent 17 A/13 KVA, peak 68 A/51 KVA, 11 ohm min
AX-FER5045-PE | Ferrite choke, 50mm diameter, for 45kW inverters and below
AX-RAI00290780-DE | AC input reactor, 78 A, 0.29 mH, for 30 to 37 kW sizes, 400 VAC, 3 phase
AX-RAO00800750-DE | AC output reactor, 75 A, 0.8 mH, for 37 kW , 400 VAC, 3 phase

## Link
https://industrial.omron.com.tr/tr/products/3G3RX2-A4370