## Specifications
Specification | Value
Application | Acid chemicals, Alkali chemicals, Distilled water, Liquids with high specific resistance, Liquids with low specific resistance, Salt water
Functions | Conductive level control
Features | Sequential operation
Cable length | 4000 m
Installation type | Socket
Terminal type | Plug-in
Size | 41 mm
Supply voltage AC | 20.4-26.4 V
Output type | Relay
Contact description | SPDT
Body color | Black
Number of inputs for electrodes | 3

## Accessories
Product | Description
BF-1 | Electrode holder, 1-pole electrode, standard type (150°C), liquid with low specific resistance
BF-3 | Electrode holder, 3 way, standard type (150°C)
BF-5 | Electrode holder, 5 way, standard type (150°C)
BS-1 | Electrode holder, 1-pol electrode, for high pressure or high temperature applications (250ºC), 1.96Mpa
F03-11 PROTECTIVE COVER FOR BF | Protective cover for electrode holders PS or BF series)
F03-12 | PS Electrode Holder Mounting Plate
F03-14 1P SEPARATOR | Electrode separator, 1 electrode, ceramic, 250 °C max, 15 g
F03-14 3P SEPARATOR | Electrode separator, 3 electrodes, ceramic, 250 °C max, 30 g
F03-14 5P SEPARATOR | Electrode separator, 5 electrodes, ceramic, 250 °C max, 30 g
F03-60 SUS316 ELECTRODE SET | Set including F03-01 SUS316 electrode, F03-02 SUS316 connecting nuts, F03-03 SUS316 lock nuts
PH-2 HAIPREN CODE 20M | Underwater Electrode, Hypalon cable, double pole, 20 m length
PS-31 SUS304 1000MM | Electrode set, holder & electrodes, 1 m length, 4 mm diameter, non-extendable
PS-31 SUS304 300MM | Electrode set, holder & electrodes, 0.3 m length, 4 mm diameter, non-extendable
PS-3S | Electrode holder, 3 way
PS-4S | Electrode holder, 4 way
PS-5S | Electrode holder, 5 way

## Link
https://industrial.omron.com.tr/tr/products/61F-LS-CP08-SRB