## Specifications
Specification | Value
Application | Wireless Pushbutton switch
Area | Europe (EU)
Bezel material | Plastic
Color | Green
Bezel color | Black
Frequency | 868.3 MHz
Profile | Full guard
Reset method | Momentary
Shape | Round
Size | 34 mm
Suitable for illumination | TRUE

## Accessories
Product | Description
A2W-AT2.5-WC1 | High-sensitivity magnetic-base antenna, all frequencies supported, cable length 2.5 m
A2W-H-WC1 | Slave button holder
A2W-RBN-WC1 EU | Master unit receiver, EU frequency 868.3 MHz, 8 NPN transistor outputs, 24 VDC
A2W-RBP-WC1 EU | Master unit receiver, EU frequency 868.3 MHz, 8 PNP transistor outputs, 24 VDC
A2W-S-WC1 | Slave button strap

## Link
https://industrial.omron.com.tr/tr/products/A2W-TB-WC1-EU2GB