## Specifications
Specification | Value
I/O system | CJ I/O Bus
Expansion unit type | Special I/O Unit
Type of module | Encoder input
Digital input type | Incremental encoder, Line driver (RS-422), Open collector
Digital output type | NPN, PNP
Number of encoder input channels | 2
Max. encoder input frequency | 500 kHz
Number of pulse output channels | 0
Max. pulse output frequency | 0 kHz
I/O connection type | Screw
Number of I/O connectors | 1
Detachable I/O connector | TRUE
Suitable for safety functions | FALSE
Communication port(s) | None
Number of IOV (V+) terminals | 2
Number of IOG (V-) terminals | 2
Product Height (unpacked) | 95.4 mm
Product Width (unpacked) | 31 mm
Product Depth (unpacked) | 83.6 mm
Product Weight (unpacked) | 94 g

## Link
https://industrial.omron.com.tr/tr/products/CJ1W-CT021