## Specifications
Specification | Value
I/O system | CJ I/O Bus
Expansion unit type | Special I/O Unit
Type of module | Analog I/O
Number of analog inputs | 0
Temperature input type | None
Linear analog input type | None
Number of analog outputs | 4
Linear analog output type | -10 to 10 V, 0 to 10 V, 0 to 5 V, 1 to 5 V, 4 to 20 mA
Resolution of the analog outputs | 12 Bit
Conversion time | 4000 ms/unit
I/O connection type | Screw
Number of I/O connectors | 1
Detachable I/O connector | TRUE
Suitable for safety functions | FALSE
Product Height (unpacked) | 90 mm
Product Width (unpacked) | 31 mm
Product Depth (unpacked) | 89 mm
Product Weight (unpacked) | 150 g

## Link
https://industrial.omron.com.tr/tr/products/CJ1W-DA041