## Specifications
Specification | Value
I/O system | CJ I/O Bus
Expansion unit type | Basic I/O Unit
Type of module | Digital I/O
Number of digital inputs | 32
Digital input type | PNP/NPN
Permitted voltage at input | 20.4-26.4 V
OFF/ON delay | 0-32 ms
Number of digital outputs | 0
Digital output type | None
Output current | 0 A
Short-circuit protected outputs | FALSE
I/O connection type | FCN (plug not included)
Number of I/O connectors | 1
Detachable I/O connector | TRUE
Suitable for safety functions | FALSE
Number of IOV (V+) terminals | 0
Number of IOG (V-) terminals | 0
Number of COM terminals | 4
Product Height (unpacked) | 90 mm
Product Width (unpacked) | 20 mm
Product Depth (unpacked) | 66.5 mm
Product Weight (unpacked) | 64 g

## Accessories
Product | Description
G70V-SID16P | Relay terminal, PLC Input, 16 channels, NPN, Push-in terminals
G70V-SID16P-1 | Relay terminal, PLC Input, 16 channels, PNP, Push-in terminals
P2RV-4-100IFC | G2RV interface cable for use between CJ1W-ID231/ID233/ID261 and 4 P2RV-8-I-F modules, 1 m
P2RV-4-200IFC | G2RV interface cable for use between CJ1W-ID231/ID233/ID261 and 4 P2RV-8-I-F modules, 2 m
P2RVC-8ST-I-5 | Interface unit for G2RV-SR/G3RV-ST Push-in, PLC Input, 8 channels, NPN, 30 VAC/DC, Total 2 A, Push-in
P2RVC-8ST-I-5-1 | Interface unit for G2RV-SR/G3RV-ST Push-in, PLC Input, 8 channels, PNP, 30 VAC/DC, Total 2 A, Push-in
P2RVC-8ST-I-7-1 | Interface unit for G2RV-SR/G3RV-ST Screw, PLC Input, 8 channels, PNP, 30 VAC/DC, Total 2 A, Rising-up screw
XW2D-40G6 | General-purpose I/O terminal block, MIL40 socket, M3 captive screws, 40 points
XW2K-40G-O32A | PLC interface wiring system with push-in plus technology and power supply terminal, 40 points MIL connector, Input/Output, Signal: 0.5 A, Power: 7 A, NPN/PNP, 30 VDC, DIN rail horizontal and vertical mounting
XW2Z-0100BF-L | I/O connection cable, unshielded, FCN40 to MIL40, 1 m
XW2Z-0100BN-L | I/O connection cable, unshielded, FCN40 to open ends, 1 m
XW2Z-0200BF-L | I/O connection cable, unshielded, FCN40 to MIL40, 2 m
XW2Z-0200BN-L | I/O connection cable, unshielded, FCN40 to open ends, 2 m
XW2Z-0300BN-L | I/O connection cable, unshielded, FCN40 to open ends, 3 m
XW2Z-050B | I/O connection cable, FCN40 to MIL40, 0.5 m
XW2Z-100B | I/O connection cable, FCN40 to MIL40, 1 m
XW2Z-150B | I/O connection cable, FCN40 to MIL40, 1.5 m
XW2Z-200B | I/O connection cable, FCN40 to MIL40, 2 m
XW2Z-300B | I/O connection cable, FCN40 to MIL40, 3 m
XW2Z-RI100C-75 | I/O connection cable, with shield connection, FCN40 to 2 x MIL20, 1 m / 0.75 m
XW2Z-RI200C-175 | I/O connection cable, with shield connection, FCN40 to 2 x MIL20, 2 m / 1.75 m

## Link
https://industrial.omron.com.tr/tr/products/CJ1W-ID231