## Specifications
Specification | Value
I/O system | CJ I/O Bus
Expansion unit type | Basic I/O Unit
Type of module | Digital I/O
Number of digital inputs | 32
Digital input type | TTL
Permitted voltage at input | 4.5-5.5 V
OFF/ON delay | 0-32 ms
Number of digital outputs | 32
Digital output type | TTL
Permitted voltage at output | 4.5-5.5 V
Output current | 0.035 A
Short-circuit protected outputs | FALSE
I/O connection type | MIL (plug not included)
Number of I/O connectors | 2
Detachable I/O connector | TRUE
Suitable for safety functions | FALSE
Number of IOV (V+) terminals | 4
Number of IOG (V-) terminals | 4
Number of COM terminals | 4
Product Height (unpacked) | 90 mm
Product Width (unpacked) | 31 mm
Product Depth (unpacked) | 83.6 mm
Product Weight (unpacked) | 110 g

## Link
https://industrial.omron.com.tr/tr/products/CJ1W-MD563