## Specifications
Specification | Value
I/O system | CJ I/O Bus
Expansion unit type | Basic I/O Unit
Type of module | Digital I/O
Number of digital inputs | 0
Digital input type | None
Number of digital outputs | 8
Digital output type | Relay NO
Permitted voltage at output | 5-250 V
Output current | 2 A
Short-circuit protected outputs | FALSE
I/O connection type | Screw
Number of I/O connectors | 1
Detachable I/O connector | TRUE
Suitable for safety functions | FALSE
Number of IOV (V+) terminals | 0
Number of IOG (V-) terminals | 0
Number of COM terminals | 0
Product Height (unpacked) | 90 mm
Product Width (unpacked) | 31 mm
Product Depth (unpacked) | 89 mm
Product Weight (unpacked) | 88 g

## Link
https://industrial.omron.com.tr/tr/products/CJ1W-OC201