## Specifications
Specification | Value
I/O system | CJ I/O Bus
Expansion unit type | Special I/O Unit
Type of module | Temperature control
Number of digital inputs | 0
Digital input type | None
Number of digital outputs | 2
Digital output type | PNP, Voltage pulse
Number of analog inputs | 2
Temperature input type | Pt100
Linear analog input type | None
Number of analog outputs | 0
Linear analog output type | None
Control function | Heat or cool
Heater burnout detection | TRUE
I/O connection type | Screw
Number of I/O connectors | 1
Detachable I/O connector | TRUE
Suitable for safety functions | FALSE
Product Height (unpacked) | 90 mm
Product Width (unpacked) | 31 mm
Product Depth (unpacked) | 89 mm
Product Weight (unpacked) | 200 g

## Accessories
Product | Description
E54-CT1 | Current transformer for heater burnout detection (5.8mm dia)

## Link
https://industrial.omron.com.tr/tr/products/CJ1W-TC104