## Specifications
Specification | Value
Type of module | CK3M Motion Control CPU
CPU clock frequency | 1.0 GHz
Max. number of axes via EtherCAT | 8
Number of digital inputs | 0
Number of digital outputs | 0
Number of analog inputs | 0
Max. number of axis interface units | 4
Communication port(s) | EtherCAT Master, Ethernet TCP/IP, USB
Product Height (unpacked) | 90 mm
Product Width (unpacked) | 63.2 mm
Product Depth (unpacked) | 80 mm
Product Weight (unpacked) | 230 g

## Accessories
Product | Description
CK3W-PD048 | CK3W Power Supply Unit for CK[]M-CPU1[]1, 5 VDC / 24 VDC, max current 8 A (5 VDC)
FZ-MEM16G | Accessory FH, USB memory 16G
GX-JC03 | 3-port EtherCAT Junction module, 24 VDC power supply
GX-JC06 | 6-port EtherCAT Junction module, 24 VDC power supply

## Link
https://industrial.omron.com.tr/tr/products/CK3M-CPU121