## Specifications
Specification | Value
Supply voltage type | DC
Input type | PNP/NPN
Number of digital inputs | 36
Output type | PNP
Number of digital outputs | 24
Program capacity | 16 K steps
Data memory capacity | 8 K words
Logic execution time | 0.23 µs
Communication port(s) | Serial RS-232C, Serial RS-485, USB
Number of Ethernet ports | 0
Number of USB ports | 1
Number of RS-232 ports | 1
Number of RS-485 ports | 1
Number of encoder input channels | 6
Max. encoder input frequency | 100 kHz
Max. number of PTP axes | 2
Max. pulse output frequency | 100 kHz
Function Block programming | TRUE
Battery-free memory backup | TRUE
Real-time clock | TRUE
Analogue option boards | FALSE
Max. number of analogue I/O channels | 24
Max. number of local I/O points | 180
Max. number of expansion units | 3
Built-in auxiliary 24 VDC output | 0 mA
Operating temperature range | -20-60 °C
Product Height (unpacked) | 90 mm
Product Width (unpacked) | 195 mm
Product Depth (unpacked) | 80 mm
Product Weight (unpacked) | 725 g

## Accessories
Product | Description
CP1W-CN811 | I/O expansion cable for CP1-series, 80 cm
CP2W-BAT02 | CP2-series Battery - Optional
CXONE-LT01-EV4 | CX-One Lite v4.x software, for Windows 7 (32-bit/64-bit ) / Windows 8.1 (32-bit/64-bit ) / Windows 10 (32-bit/64-bit ) / Windows 11 (64-bit), single-user licence only, (requires CDs, CXOne-LTCD-EV4), limited to program the CPx PLC platform

## Link
https://industrial.omron.com.tr/tr/products/CP2E-S60DT1-D