## Specifications
Specification | Value
Switch without actuator | TRUE
Min. operating distance OFF to ON | 5 mm
Max. operating distance ON to OFF | 15 mm
Max. differential travel | 20 %
Ambient temperature (operating) | -10-65 °C
Vibration resistance | 10 to 55 to 10 Hz (single amplitude: 0.75 mm, double amplitude: 1.5 mm)
Min. shock resistance | 300 m/s²
Degree of protection (IP) | IP67
Material housing | PBT
Mounting method | M4 screws
Max. power consumption | 0.5 W
Auxiliary monitoring output | Photocoupler output: 24 V DC, load current: 10 mA
Cable length | 5 m
Number of connectable switches | 30 max. (wiring length: 100 m max.)
LED indicator | TRUE

## Accessories
Product | Description
D40Z-1C-A | Safety non-contact door switch, Cat 4/Ple, actuator only

## Link
https://industrial.omron.com.tr/tr/products/D40Z-1C5-S