## Specifications
Specification | Value
Coding | Unique
Connection method | Cable
Degree of protection (IP) | IP66/IP67
Diagnostic LED | TRUE
Door contacts NC | 2
Door contacts NO | 1
Door switch type | RFID magnetic
Guard-lock | TRUE
High coding level | TRUE
LED indicator | TRUE
Lock/Release key type | Standard key
Material housing | PBT
Number of auxiliary outputs | 1
Number of safety inputs | 2
Output test pulses | TRUE
Output type | PNP
Solenoid voltage | 24 V
Teaching limitation | TRUE
OSSD configuration | Guard monitoring AND lock monitoring
Lock/Release logic | Power to lock (Solenoid lock)

## Accessories
Product | Description
D41G-A1L | Actuator for D41G, compact, left-hand side, without emergency exit
D41G-A1L-E0 | Actuator for D41G, compact, left-hand side, with emergency exit
D41G-A1R | Actuator for D41G, compact, right-hand side, without emergency exit
D41G-A1R-E0 | Actuator for D41G, compact, right-hand side, with emergency exit
D41G-A2L | Actuator for D41G, with door handle, left-hand side, without emergency exit
D41G-A2L-E1 | Actuator for D41G, with door handle, left-hand side, with emergency exit
D41G-A2L-E1T | Actuator for D41G, with door handle, left-hand side, with emergency exit, with lockout tag
D41G-A2R | Actuator for D41G, with door handle, right-hand side, without emergency exit
D41G-A2R-E1 | Actuator for D41G, with door handle, right-hand side, with emergency exit
D41G-A2R-E1T | Actuator for D41G, with door handle, left-hand side, with emergency exit, with lockout tag

## Link
https://industrial.omron.com.tr/tr/products/D41G-1YDA-T1