## Specifications
Specification | Value
Door switch type | Key-operated
Guard-lock | TRUE
Material housing | Plastic
Material head | Plastic
Ambient temperature (operating) | -10-55 °C
Connection method | Screw terminal
Cable length | 0 m
Direction of operation | Adjustable
Holding force | 1300 N
Door contacts NC | 1
Door contacts NO | 1
Lock monitor contacts NC | 2
Lock monitor contacts NO | 0
Lock/Release key type | Standard key
Lock/Release key position | Bottom
Lock/Release key material | Resin
Solenoid voltage | 24 V
LED indicator | TRUE
Degree of protection (IP) | IP67
Conduit size | G1/2
Number of conduits | 2
Switch action | Slow action
Shape | Cuboid
Overall length of sensor | 95 mm
Height of sensor | 35.5 mm
Width of sensor | 88.5 mm
Switch without actuator | TRUE
Lock/Release logic | Power to unlock (Mechanical lock)

## Accessories
Product | Description
D4DS-K1 | Operation key for D4NL/NS; horizontal mounting
D4DS-K2 | Operation key for D4NL/NS; vertical mounting
D4DS-K3 | Operation key for D4NL/NS; adjustable mounting (horizontal)
D4DS-K5 | Operation key for D4NL/NS; adjustable mounting (horizontal/vertical)

## Link
https://industrial.omron.com.tr/tr/products/D4NL-2BFA-B