## Specifications
Specification | Value
Communication port(s) | DeviceNet Slave
Type of module | Analog I/O
I/O connection type | Screw
Number of analog inputs | 4
Temperature input type | None
Linear analog input type | -10 to 10 V, 0 to 10 V, 0 to 20 mA, 0 to 5 V, 1 to 5 V, 4 to 20 mA
Resolution of the analog inputs | 15 Bit
Number of analog outputs | 0
Linear analog output type | None
Degree of protection (IP) | IP20
Product Height (unpacked) | 50 mm
Product Width (unpacked) | 115 mm
Product Depth (unpacked) | 49.7 mm
Product Weight (unpacked) | 160 g

## Accessories
Product | Description
DCN1-1NC | DeviceNet T-Branch tap for 1 branch line, 3 parallel clamp connectors, top cable entry
DCN1-3C | DeviceNet T-branch tap for 3 branch lines, 5 connectors with screws, side cable entry
DRS1-T | CompoNet/DeviceNet termination terminal block
XW4G-05C4-TF-D | DeviceNet connector, multi-branch parallel screwless, connector insertion and wiring in same direction.

## Link
https://industrial.omron.com.tr/tr/products/DRT2-AD04H