## Specifications
Specification | Value
Size | dia 3 mm
Mounting type | Flush
Connection method | System connector
Material housing | Brass
Cable specifications | 0.5 m between head and pre-amplifier, 3 m after pre-amplifier, PVC
Cable length | 3.6 m
Overall length of sensor | 18 mm
Repeat accuracy | 1 µm
Sensing distance | 0.6 mm

## Accessories
Product | Description
E2NC-EA0 | High precision inductive sensor, communication unit
E2NC-EA21 2M | High precision inductive sensor amplifier, 2 outputs, 1 input, DC, NPN, 2 m cable
E2NC-EA51 2M | High precision inductive sensor amplifier, 2 outputs, 1 input, DC, PNP, 2 m cable
E2NC-EA7 | High precision inductive sensor amplifier, 1 output, 1 input, DC, NPN, system connector
E2NC-EA7TW | High precision inductive sensor amplifier, 2 output, DC, NPN, system connector
E2NC-EA9 | High precision inductive sensor amplifier, 1 output, 1 input, DC, PNP, system connector
E2NC-EA9TW | High precision inductive sensor amplifier, 2 output, DC, PNP system connector
E3NW-ECT | EtherCat communication unit for N-Smart sensors
E3X-CN21 2M | Connector, 4-wire cable for master amplifier, 2 m cable
E3X-CN21 5M | Connector, 4-wire, for master amplifier (monitor output types), 5m cable
E3X-CN21-M1J 0.3M | Accessory fiber amplifier, system connector for master amplifier, pigtail M12 4-pin connector, 0,3m cable
E3X-CN22 2M | Connector, 2-wire, for slave amplifier, 2m cable
E3X-CN22 5M | Connector, 2-wire, for slave amplifier (monitor output types), 5m cable
PFP-M | End plate

## Link
https://industrial.omron.com.tr/tr/products/E2NC-EDR6-F