## Specifications
Specification | Value
Sensing method | Limited reflective
Shape | Square
Product Width (unpacked) | 20.5 mm
Product Depth (unpacked) | 3.8 mm
Product Height (unpacked) | 14 mm
Application | Transparent object detection
Temperature range | -40-70 °C
Sensing distance | 15 mm
Cable length | 2 m
Bending radius | 25 mm
Free cut | TRUE
Material core | Plastic
Degree of protection (IP) | IP40
Sensing surface orientation | Flat-view
Material sheath | Polyethylene

## Link
https://industrial.omron.com.tr/tr/products/E32-L16-N-2M