## Specifications
Specification | Value
Sensing method | Through-beam
Shape | Threaded
Size | M4
Application | Object detection
Features | 90° cable exit, Hexagonal back, Oil-resistant
Temperature range | -25-70 °C
Sensing distance | 3300 mm
Cable length | 2 m
Bending radius | 1 mm
Free cut | TRUE
Material core | Plastic
Degree of protection (IP) | IP68G
Sensing surface orientation | Right-angle
Material sheath | Fluororesin

## Link
https://industrial.omron.com.tr/tr/products/E32-T11NFS-2M