## Specifications
Specification | Value
Shape | Cuboid, rail mounting
Sensing method | Amplifier
Setting method | Teach-In
Connection method | System connector
Output type | NPN
Operation mode | Dark-ON, Light-ON
Response time | 0.1 ms
Material housing | Polycarbonate
Product Width (unpacked) | 10 mm
Product Height (unpacked) | 33.5 mm
Product Length (unpacked) | 75.3 mm
Type of light | Polarity free red light
Power supply voltage | 10-30 V
Functions | Self-diagnosis, Timer, Twin
Features | 2 channels, Bank function, Twin outputs
Application | Object detection
Degree of protection (IP) | IP50
Number of digital outputs | 2
Number of digital inputs | 0

## Accessories
Product | Description
E39-L143 | Mounting bracket for 10 mm wide sensor amplifiers, surface mount with screws
E3X-CN21 2M | Connector, 4-wire cable for master amplifier, 2 m cable
E3X-CN21 5M | Connector, 4-wire, for master amplifier (monitor output types), 5m cable
E3X-CN21-M1J 0.3M | Accessory fiber amplifier, system connector for master amplifier, pigtail M12 4-pin connector, 0,3m cable
E3X-CN22 2M | Connector, 2-wire, for slave amplifier, 2m cable
E3X-CN22 5M | Connector, 2-wire, for slave amplifier (monitor output types), 5m cable

## Link
https://industrial.omron.com.tr/tr/products/E3NX-MA6