## Specifications
Specification | Value
Shape | Cylindrical radial
Sensing method | Retro-reflective
Sensing distance | 3000 mm
Sensing distance (min.) | 100 mm
Setting method | Manual adjustment
Connection method | Connector M12
Output type | PNP
Operation mode | Dark-ON, Light-ON
Response time | 0.5 ms
Material housing | ABS
Thread size | M18
Product Length (unpacked) | 58 mm
Type of light | Polarized red light
Power supply voltage | 10-30 V
Features | M.S.R.
Degree of protection (IP) | IP67/IP69K

## Accessories
Product | Description
E39-L182 | E3FA/R flush mounting bracket
E39-L183 | M18 L-type mounting bracket, stainless steel (SUS304)
E39-R1S | Accessory photoelectric sensor, reflector, 40 x 60 x 7.5 mm, ABS & Acrylic
E39-R40 | Accessory photosensor, reflector, 84.5 x 84.5 x 8.7 mm, ABS & Acryllic
E39-R7 | Accessory photoelectric sensor, reflector, round shape, 84 mm diameter
E39-RS1 | Reflective tape, self adhesive, 35 x 10 mm
E39-RS2 | Accessory photelectric sensor, reflective tape, 40 x 35 x 0.5 mm, Acrylic, self-adhesive
E39-RS25 5M | Accessory photoelectric sensor, reflective tape, 25 mm x 5 m
E39-RS3 | Reflective tape, self-adhesive, 70x80mm
E39-RS50 5M | Accessory photoelectric sensor, reflective tape, 50 mm x 5 m

## Link
https://industrial.omron.com.tr/tr/products/E3RA-RP21