## Specifications
Specification | Value
Shape | Cuboid
Sensing method | Retro-reflective
Sensing distance | 500 mm
Sensing distance (min.) | 0 mm
Setting method | Manual adjustment
Connection method | Connector M12
Output type | PNP
Operation mode | Dark-ON, Light-ON
Response time | 0.5 ms
Material housing | ABS
Thread size | Other
Product Width (unpacked) | 15.8 mm
Product Height (unpacked) | 48.5 mm
Product Depth (unpacked) | 40.5 mm
Type of light | Polarized red light
Power supply voltage | 10-30 V
Features | M.S.R., Narrow beam, Transparent detection
Degree of protection (IP) | IP67/IP69K

## Accessories
Product | Description
E39-R21 | Accessory photoelectric sensors, reflector, microtriple 30x35mm
E39-R22 | Accessory photosensor, microtriple reflector, 40x55mm
E39-R6 | Accessory photoelectric sensor, reflector, 52 x 40 mm, micro-triple surface
E39-RS4 | Reflective tape, high precision microtripel, self adhesive, 195mm x 22mm

## Link
https://industrial.omron.com.tr/tr/products/E3S-DBP22T