## Specifications
Specification | Value
Shape | Cuboid
Sensing method | Retro-reflective
Sensing distance | 3500 mm
Sensing distance (min.) | 0 mm
Setting method | Teach-In
Connection method | M12 pigtail Smartclick connector
Cable length | 0.3 m
Output type | PNP
Operation mode | Dark-ON, Light-ON
Response time | 0.5 ms
Material housing | ABS
Thread size | Other
Product Width (unpacked) | 15.8 mm
Product Height (unpacked) | 48.5 mm
Product Depth (unpacked) | 40.5 mm
Type of light | Polarized red light
Power supply voltage | 10-30 V
Features | M.S.R., Smart teach, Transparent detection
Degree of protection (IP) | IP67/IP69K

## Accessories
Product | Description
E39-R1S | Accessory photoelectric sensor, reflector, 40 x 60 x 7.5 mm, ABS & Acrylic
E39-R8 | Accessory photoelectric sensor, reflector, 100 x100 mm
E39-RP1 | Reflector, polarizing, to use with E3ZM-B, 44mm x 64mm

## Link
https://industrial.omron.com.tr/tr/products/E3S-DBP31