## Specifications
Specification | Value
Shape | Cuboid
Sensing method | Limited reflective
Sensing distance | 60 mm
Sensing distance (min.) | 10 mm
Setting method | Manual adjustment
Connection method | M8 pigtail connector 4 pin
Cable length | 0.3 m
Output type | PNP
Operation mode | Light-ON
Response time | 1 ms
Material housing | ABS
Thread size | Other
Product Width (unpacked) | 10 mm
Product Height (unpacked) | 34 mm
Product Depth (unpacked) | 19.3 mm
Type of light | Polarity free red light
Spot size | 35 x 5 mm
Power supply voltage | 12-24 V
Features | Structured object detection

## Link
https://industrial.omron.com.tr/tr/products/E3S-LS3PW-M3J-0-3M