## Specifications
Specification | Value
Shape | Cuboid, M2 mounting
Sensing method | Through-beam
Sensing distance | 500 mm
Sensing distance (min.) | 0 mm
Setting method | Fixed
Connection method | Cable
Cable length | 2 m
Output type | NPN
Operation mode | Light-ON
Response time | 1 ms
Material housing | PBT
Thread size | Other
Product Width (unpacked) | 12 mm
Product Height (unpacked) | 19 mm
Product Depth (unpacked) | 3.5 mm
Type of light | Polarity free red light
Power supply voltage | 12-24 V
Degree of protection (IP) | IP67

## Link
https://industrial.omron.com.tr/tr/products/E3T-FT11-2M