## Specifications
Specification | Value
Shape | Cuboid, M2 mounting
Sensing method | Through-beam
Sensing distance | 500 mm
Sensing distance (min.) | 0 mm
Setting method | Fixed
Connection method | M12 pigtail connector
Cable length | 0.3 m
Output type | PNP
Operation mode | Dark-ON
Response time | 1 ms
Material housing | PBT
Thread size | Other
Type of light | Polarity free red light
Power supply voltage | 12-24 V
Degree of protection (IP) | IP67

## Accessories
Product | Description
E39-S64 | Slits for E3T-FT1* types, 0.5mm & 1mm dia pairs supplied

## Link
https://industrial.omron.com.tr/tr/products/E3T-FT14-M1TJ-0-3M