## Specifications
Specification | Value
Shape | Cuboid, M2 mounting
Sensing method | Retro-reflective
Sensing distance | 200 mm
Sensing distance (min.) | 30 mm
Setting method | Fixed
Connection method | Cable
Cable length | 2 m
Output type | NPN
Operation mode | Dark-ON
Response time | 1 ms
Material housing | PBT
Thread size | Other
Product Width (unpacked) | 7 mm
Product Height (unpacked) | 24.5 mm
Product Depth (unpacked) | 11 mm
Type of light | Polarized red light
Power supply voltage | 12-24 V
Degree of protection (IP) | IP67

## Accessories
Product | Description
E39-L117 | Mounting bracket for E3T-S* sensor, rear mounting
E39-L118 | Mounting bracket for E3T-S* sensor, side mounting

## Link
https://industrial.omron.com.tr/tr/products/E3T-SR22-2M