## Specifications
Specification | Value
Shape | Cuboid, M2 mounting
Sensing method | Through-beam
Sensing distance | 1000 mm
Sensing distance (min.) | 0 mm
Setting method | Fixed
Connection method | Cable
Cable length | 2 m
Output type | PNP
Operation mode | Light-ON
Response time | 1 ms
Material housing | PBT
Thread size | Other
Product Width (unpacked) | 7 mm
Product Height (unpacked) | 18.5 mm
Product Depth (unpacked) | 9.5 mm
Type of light | Polarity free red light
Power supply voltage | 12-24 V
Degree of protection (IP) | IP54

## Accessories
Product | Description
E39-L117 | Mounting bracket for E3T-S* sensor, rear mounting
E39-L118 | Mounting bracket for E3T-S* sensor, side mounting

## Link
https://industrial.omron.com.tr/tr/products/E3T-ST13-2M