## Specifications
Specification | Value
Shape | Cuboid, rail mounting
Sensing method | Amplifier
Setting method | Teach-In
Connection method | Cable
Cable length | 2 m
Output type | PNP
Operation mode | Dark-ON, Light-ON
Response time | 0.1 ms
Material housing | Polycarbonate
Product Width (unpacked) | 10 mm
Product Height (unpacked) | 40.4 mm
Product Depth (unpacked) | 75 mm
Type of light | Polarity free red light
Power supply voltage | 12-24 V
Functions | Timer, Twin
Features | 2 channels, Twin outputs
Application | Object detection
Number of numerical displays | 2
Number of channels | 2
Number of digital outputs | 2
Number of digital inputs | 0
Degree of protection (IP) | IP50

## Accessories
Product | Description
E39-L143 | Mounting bracket for 10 mm wide sensor amplifiers, surface mount with screws
PFP-100N | DIN-rail mounting track, 35 x 7.3 mm, 1 m length
PFP-50N | Din rail track, 500 mm
PFP-M | End plate

## Link
https://industrial.omron.com.tr/tr/products/E3X-MZV41-2M