## Specifications
Specification | Value
Shape | Cuboid
Sensing method | Retro-reflective
Sensing distance | 500 mm
Sensing distance (min.) | 100 mm
Setting method | Manual adjustment
Connection method | Cable
Cable length | 2 m
Output type | PNP
Operation mode | Dark-ON, Light-ON
Response time | 1 ms
Material housing | PBT
Thread size | Other
Product Width (unpacked) | 10.8 mm
Product Height (unpacked) | 31 mm
Product Depth (unpacked) | 20 mm
Type of light | Polarity free red light
Power supply voltage | 12-24 V
Features | Transparent detection, Without M.S.R.
Degree of protection (IP) | IP67

## Accessories
Product | Description
E39-R1K | Accessory photosensor, reflector, 40x60x7.5 mm, ABS & Acryllic, anti-fogging coating
E39-R1S | Accessory photoelectric sensor, reflector, 40 x 60 x 7.5 mm, ABS & Acrylic

## Link
https://industrial.omron.com.tr/tr/products/E3Z-B81-2M