## Specifications
Specification | Value
Size | 1/16 DIN (48 x 48 mm)
Functions | ON/OFF control
Number of control loops | 1
Temperature input type | J
Temperature range | 0-300 °C
Number of alarm outputs | 0
Supply voltage AC | 100-240 V
Control output | Relay
Terminal type | Plug-in

## Accessories
Product | Description
P2CF-08-E | Socket, DIN rail/surface mounting, 8-pin, screw terminals
P3G-08 | Socket, back-connecting, 8-pin, screw terminals

## Link
https://industrial.omron.com.tr/tr/products/E5C2-R20J-100-240VAC-0-300