## Specifications
Specification | Value
Size | 1/16 DIN (48 x 48 mm)
Functions | ON/OFF control, PID control
Number of control loops | 1
Temperature input type | Pt100
Temperature range | -200-1700 °C
Number of event inputs | 0
Number of alarm outputs | 1
Supply voltage AC | 20.4-26.4 V
Supply voltage DC | 20.4-26.4 V
Control output | Voltage pulse
Terminal type | Screw

## Accessories
Product | Description
E58-CIFQ2 | E5CB & E5CC and E5EC* accessory, quick link programming cable, allows direct USB connection without requirement for communications card or power supply. Also the diplay will be powered (CX-Thermo v4.4 is needed). *For E5EC front connection.
Y92F-52 | DIN mounting adapter for E5CC and E5CB

## Link
https://industrial.omron.com.tr/tr/products/E5CB-Q1PD-24VAC-DC