## Specifications
Specification | Value
Size | 1/16 DIN (48 x 48 mm)
Functions | ON/OFF control, PID control
Number of control loops | 1
Temperature input type | B, C (WRe5-26), E, J, JPt100, K, L, N, P (PLII), Pt100, R, S, T, U
Linear analog input type | 0 to 10 V, 0 to 20 mA, 0 to 5 V, 1 to 5 V, 4 to 20 mA
Temperature range | -200-2300 °C
Number of event inputs | 0
Number of alarm outputs | 2
Supply voltage AC | 20.4-26.4 V
Supply voltage DC | 20.4-26.4 V
Control output | Relay
Terminal type | Push-in

## Fits to
Product | Description
E52-ETJ1-100-2-P-B | Temperature sensor, smooth tube, Thermocouple J, dia 1 mm, 100 mm, 316SS, fit new E5_D requirement
E52-ETJ1-120-2-P-A | Temperature sensor, smooth tube, Thermocouple, J, dia. 1, 120 mm, 316SS, fit new E5_D requirement

## Accessories
Product | Description
E58-CIFQ2 | E5CB & E5CC and E5EC* accessory, quick link programming cable, allows direct USB connection without requirement for communications card or power supply. Also the diplay will be powered (CX-Thermo v4.4 is needed). *For E5EC front connection.
EST2-2C-MV4 | CX-Thermo, direct 1 to 1 connecting software (1 to several if same TC type), for programming and monitoring E5_N (version 5 & 6), E5ZN and CelciuX (EJ1)

## Link
https://industrial.omron.com.tr/tr/products/E5CD-RX2DBM-000