## Specifications
Specification | Value
Size | 1/16 DIN (48 x 48 mm)
Functions | ON/OFF control, PID control
Number of control loops | 1
Temperature input type | B, C (WRe5-26), E, J, JPt100, K, L, N, P (PLII), Pt100, R, S, T, U
Linear analog input type | 0 to 10 V, 0 to 20 mA, 0 to 5 V, 1 to 5 V, 4 to 20 mA
Temperature range | -200-2300 °C
Number of event inputs | 2
Number of alarm outputs | 2
Supply voltage AC | 20.4-26.4 V
Supply voltage DC | 20.4-26.4 V
Control output | Relay
Terminal type | Screw

## Link
https://industrial.omron.com.tr/tr/products/E5CN-HR2MD-500-24VAC-DC