## Specifications
Specification | Value
Model | Incremental encoder
Construction size | 40 mm
Pulses per rotation | 1800
Signal outputs | A, B, Z
Shaft diameter | 6 mm
Power supply voltage | 5-24 V
Output type | NPN
Connection method | Cable
Cable length | 0.5 m

## Accessories
Product | Description
E69-C06B | Accessory encoder, shaft coupling for E6B2/E6C2-C/E6CP/E6D encoder
E69-C06M | Accessory encoder, shaft coupling dia. 6mm, metal
E69-C610B | Shaft coupling for E6F-C encoder, Different end diameter
E69-C68B | Accessory encoder, shaft coupling dia. 6mm and 8mm

## Link
https://industrial.omron.com.tr/tr/products/E6B2-CWZ6C-1800P-R-0-5M