## Specifications
Specification | Value
Model | Absolute encoder
Construction size | 60 mm
Resolution per rotation | 256
Output code | Gray
Shaft diameter | 10 mm
Power supply voltage | 12-24 V
Output type | NPN
Connection method | System connector
Cable length | 2 m

## Accessories
Product | Description
E69-C10B | Accessory encoder, shaft coupling for E6F encoder
E69-C610B | Shaft coupling for E6F-C encoder, Different end diameter
E69-DF10 | Extension cable for E6C2-A/E6C3-A/E6CP/E6F encoders, 10 m
E69-DF5 | Extension cable for E6C2-A/E6C3-A/E6CP/E6F encoders, 5m

## Link
https://industrial.omron.com.tr/tr/products/E6F-AG5C-C-256-2M