## Specifications
Specification | Value
Shape | Close-mounting
Sensing method | Through-beam with slot
Sensing distance | 5 mm
Setting method | Fixed
Connection method | System connector
Output type | NPN
Operation mode | Dark-ON, Light-ON
Response time | 0.17 ms
Material housing | PBT
Thread size | Other
Product Width (unpacked) | 13.6 mm
Product Height (unpacked) | 15.5 mm
Product Depth (unpacked) | 25.3 mm
Type of light | Infrared light
Supply voltage DC | 5-24 V

## Accessories
Product | Description
EE-1001 | Accessory Connector for Photomicrosensors, 4-pin , solder terminals
EE-1001-1 | Connector for Photomicrosensors, 4-pin , solder terminals, bridge between L and +
EE-1006 1M | Accessory Photomicro sensor connector with cable 1 m
EE-1006 2M | Accessory Photomicro sensor connector with cable 2 m
EE-1006 3M | Accessory Photomicro sensor connector with cable 3m
EE-1010 2M | Accessory Photomicro sensor EE-SPX_03, cable connector, PVC, 2m
EE-1010-R 2M | Accessory photomicro sensor EE-SPX_03, cable connector, robotic PVC, 2 m

## Link
https://industrial.omron.com.tr/tr/products/EE-SX674