## Specifications
Specification | Value
Type of safety according to IEC 61496-1 | 4
Type of protection | Hand protection
Detection capability | 30 mm
Safety field height | 910 mm
Beam gap | 20 mm
Number of beams | 44
Number of protected semiconductor outputs | 2
Number of semiconductor outputs with signalling function | 1
Maximum safety range | 20 m
Minimum operating distance | 0.3 m
Response time | 13 ms
Cascadable | TRUE
With muting function | TRUE
With beam coding | TRUE
Type of switching output of the OSSD | PNP/NPN
Communication port(s) | USB
Suitable for safety functions | TRUE
Scope of delivery | Transmitter and receiver
Wavelength of the sensor | 870 nm
Connection method | M12 pigtail Smartclick connector
Supply voltage DC | 19.2-28.8 V
Voltage type | DC
Max. output current at protected output | 300 mA
Degree of protection (IP) | IP67
Ambient temperature | -10-55 °C
Overall length of sensor | 928 mm
Height of sensor | 35 mm
Width of sensor | 35 mm

## Accessories
Product | Description
F39-JG3A-L | Safety sensor accessory, F3SG-R Advanced, emitter cable M12 5-pin, female, 3 m
F39-JG7A-D | Safety sensor accessory, F3SG-R Advanced, receiver cable M12 8-pin, female, 7 m
F39-JG7A-L | Safety sensor accessory, F3SG-R Advanced, emitter cable M12 5-pin, female, 7 m

## Link
https://industrial.omron.com.tr/tr/products/F3SG-4RA0910-30