## Specifications
Specification | Value
Mounting method | With plug-in socket
Usage | General purpose, Interface
Poles | 1
Coil voltage | 12 V
Rated carry current | 10 A
Operation voltage | DC
Contact material | AgSnIn
Contact description | SPDT
Features | LED, Transparent case, With mechanical indicator
Terminal type | Plug-in

## Fits to
Product | Description
P2RF-05-PU | Socket, DIN rail/surface mounting, 15.5 mm, 5-pin, Push-in terminals
P2RF-05-S | Socket, DIN rail/surface mounting, 5-pin, screwless terminals

## Link
https://industrial.omron.com.tr/tr/products/G2R-1-SN-12VDC-S