## Specifications
Specification | Value
Coil voltage | 24 V
Contact description | SPDT
Contact material | Ag alloy
Features | Diode, LED, Test button, Transparent case, With mechanical indicator
Mounting method | DIN rail
Poles | 1
Rated carry current | 6 A
Terminal type | Push-in Plus
Usage | Interface
Operation voltage | DC

## Accessories
Product | Description
G2RV-1-SI-G 21VDC | Slimline relay (6 mm width), lockable test switch, SPDT, 6 A, for replacement in G2RV-SR701/501 24VDC or 24 VAC/DC

## Link
https://industrial.omron.com.tr/tr/products/G2RV-ST501-24VDC