## Specifications
Specification | Value
Coil voltage | 24 V
Contact description | SPDT
Contact material | Ag alloy
Features | Diode, LED, Transparent case, With mechanical indicator
Mounting method | DIN rail
Poles | 1
Rated carry current | 6 A
Terminal type | Screw
Usage | Interface
Operation voltage | DC

## Fits to
Product | Description
G2RV-1-S-AP-G 21VDC | Slimline input relay (6 mm width), SPDT, 50 mA, for replacement in G2RV-SR***-AP 24DC or 24 VAC/DC
G2RV-1-S-G 21VDC | Relay, SPCO, 6 A contacts, for replacement in G2RV-SR*00 24DC or 24 VAC/DC
G2RV-1-S-G DC11 | Relay, SPCO, 6 A contacts, for replacement in G2RV-SR*00 12VDC
G2RV-1-S-G DC48 | Relay, SPCO, 6 A contacts, for replacement in G2RV-SR*00 48VAC/DC, 100 VAC, 110 VAC, 200 VAC, 230 VAC
G2RV-1-SI-G 21VDC | Slimline relay (6 mm width), lockable test switch, SPDT, 6 A, for replacement in G2RV-SR701/501 24VDC or 24 VAC/DC

## Accessories
Product | Description
G2RV-1-S-G 21VDC | Relay, SPCO, 6 A contacts, for replacement in G2RV-SR*00 24DC or 24 VAC/DC

## Link
https://industrial.omron.com.tr/tr/products/G2RV-ST700-24VDC