## Specifications
Specification | Value
Application | Power control
Number of phases | 1
Mounting method | Screw
Terminal type | Push-in, Screw
LED indicator | TRUE
Rated operational voltage, AC | 100-240 V
Operating voltage range, AC | 85-264 V
Rated operation current Ie at AC-1 | 20 A
Permissible I²t value | 400 A²s
Applicable heater capacity (AC1: resistive load) | 5 kW
Supply voltage DC | 1-5 V
Maximum operating temperature | 55 °C
Minimum operating temperature | -15 °C
Switching at zero-crossing | FALSE

## Accessories
Product | Description
G32X-V2K | External variable resistor, 2 kW, for G3PW power controller

## Link
https://industrial.omron.com.tr/tr/products/G3PW-A220EU-C