## Specifications
Specification | Value
Type | Pre-set counter
Size | 1/16 DIN (48 x 48 mm)
Counting functions | 1-stage counter, 1-stage counter with total counter
Counting range | -99999 - 999999
LCD backlight | With backlight
Number of digits | 6
Body color | Black
Installation type | Socket
Terminal type | Plug-in
Output type | Relay
Relay output | 1
Transistor output | 0
Inputs | DC voltage, No-voltage
Supply voltage AC | 100-240 V
Speed | 10000 Hz
Product Width (unpacked) | 48 mm
Product Height (unpacked) | 48 mm
Product Depth (unpacked) | 63.7 mm

## Accessories
Product | Description
P2CF-11-E | Socket, DIN rail/surface mounting, 11-pin, screw terminals
P3GA-11 | Socket, back-connecting, 11-pin, screw terminals
Y92A-48 | Protective cover for DIN48x48mm device, hard plastic (shallow)
Y92A-48F1 | Protective cover for DIN 48 x 48 mm timer and counter, soft plastic
Y92F-30 | Flush panel mounting adapter for DIN 48x48 mm device
Y92F-45 | Panel adaptor, 48 x 48 device into 67 x 67 hole

## Link
https://industrial.omron.com.tr/tr/products/H7CC-A11