## Specifications
Specification | Value
Rated power AC2, AC3 at 400 V [kW] | 18.5 kW
Suitable for motors 3 ~ 400 V [kW] | 18.5 kW
Rated current [A] | 40 A
Setting range thermal overload release current [A] | 28-40 A
Setting range instantaneous short-circuit release current [A] | 520-520 A
Short-circuit breaking capacity at 3 ~ 400 V [kA] | 50 kA
Terminal type | Screw
Product Width (unpacked) | 55 mm
Product Height (unpacked) | 140 mm
Product Depth (unpacked) | 144 mm
Control type | Rotary type

## Link
https://industrial.omron.com.tr/tr/products/J7MN-6R-40