## Specifications
Specification | Value
Type | Process
Input type | DC current, DC voltage
Input range | -10 to 10 V, -5 to 5 V, 0 to 20 mA, 0 to 5 V, 1 to 5 V, 4 to 20 mA
Size | 1/8 DIN (96 x 48 mm)
Number of digits | 5
Output type | Relay
Contact description | 2 x SPST-NO
Supply voltage AC | 20.4-26.4 V
Supply voltage DC | 20.4-26.4 V
Accuracy | +/- 0.1% full scale
Sample rate | 250 ms
Communication port(s) | None
Features | Colour change display
Product Width (unpacked) | 96 mm
Product Height (unpacked) | 48 mm
Product Depth (unpacked) | 80 mm

## Accessories
Product | Description
K32-49HC | Hard cover for use with 96x48mm panel meter
K32-49SC | Splash-proof soft cover for use with 96x48mm panel meter

## Link
https://industrial.omron.com.tr/tr/products/K3MA-J-A2-24VAC-DC