## Specifications
Specification | Value
Functions | Current
Installation type | DIN rail
Terminal type | Screw
Size | 22.5 mm
Supply voltage AC | 20.4-26.4 V
Supply voltage DC | 20.4-26.4 V
Output type | Relay
Contact description | SPDT
Body color | Black
External current transformer | TRUE

## Accessories
Product | Description
K8AC-CT200L | Current transformer for monitoring relays, high current monitoring capacity

## Link
https://industrial.omron.com.tr/tr/products/K8AK-AS3-24VAC-DC